## Sheet1
| Project Total: | 53.187
| Link to Mouser Project w/ Parts: | Link
Part Type | Part Name | Mouser Part Number | Designator(s) |  | Qty | Unit Price | Total Price | Footprint (in) | Supplier | Notes
Capacitor | 22pF SMD Cap (Nonpolarized) | 80-C1210C220J5G | C5, C6, C13 |  | 3 | 0.42 | 1.26 | SMD 1210 | Mouser
| 10nF SMD Cap (Nonpolarized) | 77-VJ1210Y103KXGAT4X | C10 |  | 1 | 0.67 | 0.67 | SMD 1210 | Mouser | 10nF = 0.01μF
| 100nF SMD Cap (Nonpolarized) | 791-1210B104K500CT | C1, C3, C4, C7, C8, C9, C11, C12, C14, C17, C18, C19, C23 |  | 13 | 0.119 | 1.547 | SMD 1210 | Mouser | 100nF = 0.1μF
| 470nF SMD Cap (Nonpolarized) | 80-C1210C474K1RAUTO | C22 |  | 1 | 0.57 | 0.57 | SMD 1210 | Mouser | 470nF = 0.47μF
| 22μF SMD Cap (Polarized) | 667-EEE-FN1C220R | C15 |  | 1 | 0.36 | 0.36 | SMD Ø4mm | Mouser
| 1μF SMD Cap (Nonpolarized) | 187-CL32B105KBHNNNF | C2, C24 |  | 2 | 0.16 | 0.32 | SMD 1210 | Mouser
| 1μF SMD Cap (Polarized) | 80-EXV105M050A9BAA | C16 |  | 1 | 0.38 | 0.38 | SMD Ø4mm | Mouser
| 100μF SMD Cap (Polarized) | 667-EEE-FT0J101AR | C21 |  | 1 | 0.47 | 0.47 | SMD Ø4mm | Mouser
| 1000μF Thru-Hole Cap (Polarized) | 667-ECA-1AM102 | C20 |  | 1 | 0.36 | 0.36 | SMD Ø10mm | Mouser
Resistor | 0.0002Ω SMD Resistor | 71-WSL3921L2000FEA | SR1 |  | 1 | 1.54 | 1.54 | SMD 3921 | Mouser
| 22Ω SMD Resistor | 708-RMCF1210JT22R0 | R5, R6 |  | 2 | 0.12 | 0.24 | SMD 1210 | Mouser
| 220Ω SMD Resistor | 603-AC1210JR-07220RL | R14, R15, R16, R17 |  | 4 | 0.1 | 0.4 | SMD 1210 | Mouser
| 1kΩ SMD Resistor | 603-RC1210FR-071KL | R2, R3, R4 |  | 3 | 0.1 | 0.3 | SMD 1210 | Mouser
| 9.53kΩ SMD Resistor | 660-RK73H2ETTD9531F | R19 |  | 1 | 0.47 | 0.47 | SMD 1210 | Mouser
| 10kΩ SMD Resistor | 603-RC1210JR-0710KL | R1, R8, R9, R11, R12, R13, R18 |  | 7 | 0.1 | 0.7 | SMD 1210 | Mouser
| 1MΩ SMD Resistor | 603-RC1210FR-071ML | R7, R10 |  | 2 | 0.11 | 0.22 | SMD 1210 | Mouser
Inductor | SMD Ferrite Bead | 652-MH2029-300Y | L1 |  | 1 | 0.1 | 0.1 | SMD 0805 | Mouser
| 10μH SMD Inductor | 963-LBC3225T100KR | L2 |  | 1 | 0.16 | 0.16 | SMD 1210 | Mouser
| 100uH SMD Inductor | 70-ISC1812ER101J | L3 |  | 1 | 0.93 | 0.93 | SMD 1812 | Mouser
| SMD Varistor | 652-CG0603MLC-05E | Z1, Z2 |  | 2 | 0.41 | 0.82 | SMD 0603 | Mouser
Diode | SMD Diode | 78-1N4148WS-HE3-18 | D1, D2 |  | 2 | 0.12 | 0.24 | SOD-323-2 | Mouser
| SMD M7 Diode | 637-M7 | D3 |  | 1 | 0.1 | 0.1 | DO-214AC-2 | Mouser
| Schottky Diode | 511-1N5822 | D9 |  | 1 | 0.32 | 0.32 | Thru-Hole | Mouser
LED | 3mm LED, Blue | Generic | D5 |  | 1 |  |  | Thru-Hole | Amazon
| 3mm LED, Green | Generic | D6 |  | 1 |  |  | Thru-Hole | Amazon
| 3mm LED, Amber | Generic | D7, D8 |  | 2 |  |  | Thru-Hole | Amazon
Fuse | SMD 500mA Resetable Fuse | 652-MF-MSMF050-2 | F1 |  | 1 | 0.19 | 0.19 | SMD 1812 | Mouser
| Blade Fuse Socket | 576-178.6165.0002 | F2 |  | 1 | 4.37 | 4.37 | Thru-Hole | Mouser
Mouser
Oscillators | Thru-Hole 16MHz Oscillator | HC49US-FF3F18-16.000MHz | O1 |  | 1 | 0.31 | 0.31 | Thru-Hole | Mouser
| SMD 16MHz Oscillator | 81-CSTNE16M0V530000R | O2 |  | 1 | 0.24 | 0.24 | SMD | Mouser
Connectors | Male Header Pins (2.54mm pitch) | Generic | P1, P2 |  | 2 |  |  | Thru-Hole | Amazon
| JST Female (2.54mm pitch), 3pos | Generic | P3 |  | 1 |  |  | Thru-Hole | Amazon
| Screw Terminal (5.08mm pitch), 2pos | Generic | P5 |  | 1 |  |  | Thru-Hole | Amazon
| Screw Terminal (5.08mm pitch), 4pos | Generic | P4 |  | 1 |  |  | Thru-Hole | Amazon
| USB Type-B Female Port | USB-B-S-F-B-TH | X1 |  | 1 |  |  | Thru-Hole | Mouser
| High-Current Screw Terminals | 651-1996236 | X2, X3 |  | 2 |  |  | Thru-Hole | Mouser
| Solderable Jumper | N/A | J1, J2, J3 |  | 3 |  |  | SMD
MCUs | ATMega16U2AUR | 556-ATMEGA16U2-MUR | U1 |  | 1 | 3.34 | 3.34 | QFN-32 | Mouser
| ATMega2560AU | [JLCPCB] C22460 | U2 |  | 1 | 14.81 | 14.81 | TQFP-100 | JLCPCB
Specialty ICs | SMD Dual Op-Amp | 595-LMV358IDGKR | U3 |  | 1 | 0.38 | 0.38 | VSSOP-8 | Mouser
| SMD 3V3 Regulator | 595-LP2985-33DBVR | U4 |  | 1 | 0.39 | 0.39 | SOT-23-5 | Mouser
| Battery Monitor IC | 584-LTC2959IDDBTRMPB | U5 |  | 1 | 10.27 | 10.27 | DFN-10 | Mouser
| Buck Converter | 926-LM2576SX-5.0NOPB | U6 |  | 1 | 3.72 | 3.72 | TO-263-5 | Mouser | Output voltage: 5V, Input voltage: 4V to 45V
| 24pin DIP IC Socket | 571-1-2199298-8 |  | ` | 1 | 0.72 | 0.72 | DIP Thru-Hole | Mouser
| 7-Seg Driver | Amazon Link | U7 |  | 1 |  | 0 | DIP Thru-Hole | Amazon
| SMD Mosfet | 771-PMV48XP215 | Q1 |  | 1 | 0.47 | 0.47 | SOT-23-3 | Mouser
| 4-Digit 7-Seg Display | 474-COM-11405 | SEG1 |  | 1 | 1.5 | 1.5 | Thru-Hole | Mouser
Switches | Thru-Hole SPST Pushbutton | Generic | S1 |  | 1 |  |  | Thru-Hole | Amazon